## Distribution_AMP_10Mhz
Comment | Description | Designator | Footprint | Quantity | Part Number
10u | Cap Ceramic 0805 | C1, C9, C10, C18, C34 | 0805 | 5 | GRM21BC81C106KE15L
100n | Cap Ceramic 0805 | C2, C3, C6, C7, C11, C12, C14, C16, C19, C20, C22, C24, C35, C37 | 0805 | 14 | GRM21BR71H104KA01K
NC | Cap Ceramic 0805 | C4, C5, C8, C13, C15, C17, C21, C23, C25, C27, C41, C46, C47 | 0805 | 13
10n | Cap Ceramic 0805 | C26 | 0805 | 1
220p | Cap Ceramic 0805 | C28, C45 | 0805 | 2 | CC0805FRNPO9BN221
10µ | Capacitor SMD Tantalum 47uF 20% 6.3V 1210 | C29, C33, C42 | CAPMP3528X210N | 3
10uf | Cap Ceramic 1210 | C30, C38, C39, C40, C43 | 1210 | 5 | GRM32DC81E106KA12L
470p | Cap Ceramic 0805 | C31, C44 | 0805 | 2 | VJ0805Y471JXAPW1BC
100n | Cap Ceramic 0603 | C32 | 0603 | 1 | C0603X104K5RAC
470n | Cap Ceramic 0805 | C36 | 0805 | 1 | CL21B474KBFNFNE
MOUNT 2.7x6.2Mask | Mouting hole | DRL1, DRL2, DRL3, DRL4 | 2m75_6m2 | 4
0ZCG0110BF2B | Fuse 2A PTC | F1 | RESC3216N | 1 | 0ZCG0110BF2B
ILHB0805ER300V | FERRITE BEAD 600 OHM 2A | FB1 | 0805 | 1 | ILHB0805ER300V
MCX | MCX Female PCB Mount Connector, Thru-Hole | J1 | CON-MCX | 1 | 919-382J-51P
BNC | BNC Connector Right Angle | J2, J3, J4, J6, J9 | BNC 1-1634612-0 | 5 | 1-1337543-0 / 1-1634612-0
MCX | RP-MCX Female PCB Mount Connector | J5, J11 | CON-REVMCX | 2 | 919-382J-51P
Micro-USB-B | Micro USB Connector | J7 | 10118193-0001lfc | 1 | 10118193-0001lfc
Solder Jumper | Solder Jumper | J8 | BYPASS-MINI-CLOSED | 1
Solder Jumper | Solder Jumper | J10 | BYPASS-CLOSED | 1
SMA-V | SMA THREADED RF CONNECTOR VERTICAL | K1, K2 | SMA-V | 2 | NC
1u | Inductor | L1, L2 | 0805 | 2 | 0805LS-102XGEB
1.2u | Inductor | L3 | 0805 | 1 | 0805LS-122XGEB
0R | Inductor | L4, L5 | 0805 | 2 | RC0805FR-070RL
NC | LED, 0805 SMD, Green | LED1 | 0805 | 1
Header 5 | Header, 5-Pin ICSP | P1 | HDR1X5 | 1
22-23-2031 | Molex connector 3 Pin | P2 | 22-23-2031 | 1 | 22-23-2031
22-23-2021 | Molex connector 2 Pin | P3 | 22-23-2021 | 1 | 22-23-2021
22-23-2041 | Molex connector 4 Pin | P4, P9 | 22-23-2041 | 2 | 22-23-2041
Header 6X2 | Header, 6-Pin, Dual row | P5 | HDR2X6 | 1
M20-7910442R | SMD Female Header | P6, P7, P8 | M20-7910442R | 3 | M20-7910442R
49R9 | Resistor 0805 | R1, R5, R8, R11, R14, R17 | 0805 | 6 | NRC10F49R9TRF
NC | Resistor 0805 | R2, R6, R7, R9, R13, R15, R19, R21, R27 | 0805 | 9
470R | Resistor 0805 | R3, R4, R10, R12, R16, R18 | 0805 | 6 | RR1220P-471-D
150R | Resistor 0805 | R20, R24 | 0805 | 2 | RK73H2ATTDD1500F
1K | Resistor 0805 | R22 | 0805 | 1 | RC0805FR-131KL
499R | Resistor 0805 | R23 | 0805 | 1 | RC0805FR-07499RL
75K | Resistor 0805 | R25 | 0805 | 1 | RR1220P-753-D
100K | Resistor 0805 | R26 | 0805 | 1 | CRCW0805100KFKEA
4.7K | Resistor 0805 | R28, R33 | 0805 | 2 | ERA6AEB472V
SWBxxxx | RF Transformer | T1, T2, T3, T4, T5, T6 | SWBxxxx | 6 | SWB1010
AD8009ARZ | Very High Speed, High Output Current, Voltage Feedback Amplifier, 8-pin Narrow SOIC | U1, U2, U3, U4 | SOIC8 | 4 | AD8009ARZ
TL750M10CKVURG3 | Single Output LDO, 750 mA, Fixed 10 V Output, 11 to 26 V | U5 | TI-KVU3_N | 1 | TL750M10CKVURG3
MIC5213-3.3YC5 | LDO 3.3V | U6 | SC70-5 | 1 | MIC5213-3.3YC5
PIC18F25K50-I/SS | Low-Power, High-Performance Microcontroller with XLP Technology, 48 MHz, 24 I/O, -40 to 85 degC, 28-pin SSOP (SS28), Tube | U7 | MCHP-SSOP-SS28_N | 1 | PIC18F25K50-I/SS
NC | Logic Buffer | U9 | SC70-5 | 1 | 74LVC1G17GW-Q100
74LVC1G17GW | Logic Buffer | U10 | SC70-5 | 1 | 74LVC1G17GW-Q100